## PlantCtrlESP32
Reference	Value	Footprint	Datasheet	LCSC_PART_NUMBER	Field4	Field5	Field6	DESCRIPTION	MANUFACTURER_PART_NUMBER
Shunt1	0.1	Resistor_SMD:R_2512_6332Metric	~	C163067
R53	100	Resistor_SMD:R_0805_2012Metric_Pad1.15x1.40mm_HandSolder	~	C17408
R11	270	Resistor_SMD:R_0805_2012Metric_Pad1.15x1.40mm_HandSolder	~	C17590
R13	270	Resistor_SMD:R_0805_2012Metric_Pad1.15x1.40mm_HandSolder	~	C17590
R15	270	Resistor_SMD:R_0805_2012Metric_Pad1.15x1.40mm_HandSolder	~	C17590
R18	270	Resistor_SMD:R_0805_2012Metric_Pad1.15x1.40mm_HandSolder	~	C17590
R30	270	Resistor_SMD:R_0805_2012Metric_Pad1.15x1.40mm_HandSolder	~	C17590
R31	270	Resistor_SMD:R_0805_2012Metric_Pad1.15x1.40mm_HandSolder	~	C17590
R5	270	Resistor_SMD:R_0805_2012Metric_Pad1.15x1.40mm_HandSolder	~	C17590
R7	270	Resistor_SMD:R_0805_2012Metric_Pad1.15x1.40mm_HandSolder	~	C17590
R9	270	Resistor_SMD:R_0805_2012Metric_Pad1.15x1.40mm_HandSolder	~	C17590
R3	100k	Resistor_SMD:R_0805_2012Metric_Pad1.15x1.40mm_HandSolder	~	C702859
R54	100k	Resistor_SMD:R_0805_2012Metric_Pad1.15x1.40mm_HandSolder	~	C702859
C1	100n	Capacitor_SMD:C_0805_2012Metric_Pad1.15x1.40mm_HandSolder	~	C49678
C10	100n	Capacitor_SMD:C_0805_2012Metric_Pad1.15x1.40mm_HandSolder	~	C49678
C17	100n	Capacitor_SMD:C_0805_2012Metric_Pad1.15x1.40mm_HandSolder	~	C49678
C18	100n	Capacitor_SMD:C_0805_2012Metric_Pad1.15x1.40mm_HandSolder	~	C49678
C20	100n	Capacitor_SMD:C_0805_2012Metric_Pad1.15x1.40mm_HandSolder	~	C49678
C21	100n	Capacitor_SMD:C_0805_2012Metric_Pad1.15x1.40mm_HandSolder	~	C49678
C3	100n	Capacitor_SMD:C_0805_2012Metric_Pad1.15x1.40mm_HandSolder	~	C49678
C4	100n	Capacitor_SMD:C_0805_2012Metric_Pad1.15x1.40mm_HandSolder	~	C49678
C5	100n	Capacitor_SMD:C_0805_2012Metric_Pad1.15x1.40mm_HandSolder	~	C49678
C6	100n	Capacitor_SMD:C_0805_2012Metric_Pad1.15x1.40mm_HandSolder	~	C49678
C7	100n	Capacitor_SMD:C_0805_2012Metric_Pad1.15x1.40mm_HandSolder	~	C49678
C8	100n	Capacitor_SMD:C_0805_2012Metric_Pad1.15x1.40mm_HandSolder	~	C49678
C9	100n	Capacitor_SMD:C_0805_2012Metric_Pad1.15x1.40mm_HandSolder	~	C49678
R1	10k	Resistor_SMD:R_0805_2012Metric_Pad1.15x1.40mm_HandSolder	~	C212284
R12	10k	Resistor_SMD:R_0805_2012Metric_Pad1.15x1.40mm_HandSolder	~	C212284
R14	10k	Resistor_SMD:R_0805_2012Metric_Pad1.15x1.40mm_HandSolder	~	C212284
R16	10k	Resistor_SMD:R_0805_2012Metric_Pad1.15x1.40mm_HandSolder	~	C212284
R19	10k	Resistor_SMD:R_0805_2012Metric_Pad1.15x1.40mm_HandSolder	~	C212284
R2	10k	Resistor_SMD:R_0805_2012Metric_Pad1.15x1.40mm_HandSolder	~	C212284
R20	10k	Resistor_SMD:R_0805_2012Metric_Pad1.15x1.40mm_HandSolder	~	C212284
R22	10k	Resistor_SMD:R_0805_2012Metric_Pad1.15x1.40mm_HandSolder	~	C212284
R23	10k	Resistor_SMD:R_0805_2012Metric_Pad1.15x1.40mm_HandSolder	~	C212284
R24	10k	Resistor_SMD:R_0805_2012Metric_Pad1.15x1.40mm_HandSolder	~	C212284
R25	10k	Resistor_SMD:R_0805_2012Metric_Pad1.15x1.40mm_HandSolder	~	C212284
R27	10k	Resistor_SMD:R_0805_2012Metric_Pad1.15x1.40mm_HandSolder	~	C212284
R28	10k	Resistor_SMD:R_0805_2012Metric_Pad1.15x1.40mm_HandSolder	~	C212284
R32	10k	Resistor_SMD:R_0805_2012Metric_Pad1.15x1.40mm_HandSolder	~	C212284
R33	10k	Resistor_SMD:R_0805_2012Metric_Pad1.15x1.40mm_HandSolder	~	C212284
R35	1k	Resistor_SMD:R_0805_2012Metric_Pad1.15x1.40mm_HandSolder	~	C95781
R37	1k	Resistor_SMD:R_0805_2012Metric_Pad1.15x1.40mm_HandSolder	~	C95781
R4	10k	Resistor_SMD:R_0805_2012Metric_Pad1.15x1.40mm_HandSolder	~	C212284
R48	10k	Resistor_SMD:R_0805_2012Metric_Pad1.15x1.40mm_HandSolder	~	C212284
R58	10k	Resistor_SMD:R_0805_2012Metric_Pad1.15x1.40mm_HandSolder	~	C212284
R59	10k	Resistor_SMD:R_0805_2012Metric_Pad1.15x1.40mm_HandSolder	~	C212284
R6	10k	Resistor_SMD:R_0805_2012Metric_Pad1.15x1.40mm_HandSolder	~	C212284
R8	10k	Resistor_SMD:R_0805_2012Metric_Pad1.15x1.40mm_HandSolder	~	C212284
R21	19k-19.5K	Resistor_SMD:R_0805_2012Metric_Pad1.15x1.40mm_HandSolder	~	C17506
R29	1k	Resistor_SMD:R_0805_2012Metric_Pad1.15x1.40mm_HandSolder	~	C95781
R34	1k	Resistor_SMD:R_0805_2012Metric_Pad1.15x1.40mm_HandSolder	~	C95781
R36	1k	Resistor_SMD:R_0805_2012Metric_Pad1.15x1.40mm_HandSolder	~	C95781
R38	1k	Resistor_SMD:R_0805_2012Metric_Pad1.15x1.40mm_HandSolder	~	C95781
R39	1k	Resistor_SMD:R_0805_2012Metric_Pad1.15x1.40mm_HandSolder	~	C95781
R40	1k	Resistor_SMD:R_0805_2012Metric_Pad1.15x1.40mm_HandSolder	~	C95781
R41	1k	Resistor_SMD:R_0805_2012Metric_Pad1.15x1.40mm_HandSolder	~	C95781
R42	1k	Resistor_SMD:R_0805_2012Metric_Pad1.15x1.40mm_HandSolder	~	C95781
R43	1k	Resistor_SMD:R_0805_2012Metric_Pad1.15x1.40mm_HandSolder	~	C95781
R44	1k	Resistor_SMD:R_0805_2012Metric_Pad1.15x1.40mm_HandSolder	~	C95781
R45	1k	Resistor_SMD:R_0805_2012Metric_Pad1.15x1.40mm_HandSolder	~	C95781
R46	1k	Resistor_SMD:R_0805_2012Metric_Pad1.15x1.40mm_HandSolder	~	C95781
R47	1k	Resistor_SMD:R_0805_2012Metric_Pad1.15x1.40mm_HandSolder	~	C95781
R49	1k	Resistor_SMD:R_0805_2012Metric_Pad1.15x1.40mm_HandSolder	~	C95781
R50	1k	Resistor_SMD:R_0805_2012Metric_Pad1.15x1.40mm_HandSolder	~	C95781
R51	1k	Resistor_SMD:R_0805_2012Metric_Pad1.15x1.40mm_HandSolder	~	C95781
R52	1k	Resistor_SMD:R_0805_2012Metric_Pad1.15x1.40mm_HandSolder	~	C95781
C11	22uf	Capacitor_SMD:C_0805_2012Metric_Pad1.15x1.40mm_HandSolder	~	C45783
C12	22uf	Capacitor_SMD:C_0805_2012Metric_Pad1.15x1.40mm_HandSolder	~	C45783
C13	22uf	Capacitor_SMD:C_0805_2012Metric_Pad1.15x1.40mm_HandSolder	~	C45783
C14	22uf	Capacitor_SMD:C_0805_2012Metric_Pad1.15x1.40mm_HandSolder	~	C45783
C15	22uf	Capacitor_SMD:C_0805_2012Metric_Pad1.15x1.40mm_HandSolder	~	C45783
C16	22uf	Capacitor_SMD:C_0805_2012Metric_Pad1.15x1.40mm_HandSolder	~	C45783
C19	22uf	Capacitor_SMD:C_0805_2012Metric_Pad1.15x1.40mm_HandSolder	~	C45783
C2	22uf	Capacitor_SMD:C_0805_2012Metric_Pad1.15x1.40mm_HandSolder	~	C45783
D18	40V >2A	Diode_SMD:D_SOD-123F	~	C496544
D26	40V >2A	Diode_SMD:D_SOD-123F	~	C496544
D8	40V >2A	Diode_SMD:D_SOD-123F	~	C496544
R10	47k	Resistor_SMD:R_0805_2012Metric_Pad1.15x1.40mm_HandSolder	~	C17713
R17	47k	Resistor_SMD:R_0805_2012Metric_Pad1.15x1.40mm_HandSolder	~	C17713
L1	4A 5-22uH min DCR	Inductor_SMD:L_12x12mm_H4.5mm	~	C439398
R26	4k7	Resistor_SMD:R_0805_2012Metric_Pad1.15x1.40mm_HandSolder	~	C17673
D10	BAS40-04	Package_TO_SOT_SMD:SOT-23	http://www.vishay.com/docs/85701/bas40v.pdf	C397601
D11	BAS40-04	Package_TO_SOT_SMD:SOT-23	http://www.vishay.com/docs/85701/bas40v.pdf	C397601
D12	BAS40-04	Package_TO_SOT_SMD:SOT-23	http://www.vishay.com/docs/85701/bas40v.pdf	C397601
D13	BAS40-04	Package_TO_SOT_SMD:SOT-23	http://www.vishay.com/docs/85701/bas40v.pdf	C397601
D14	BAS40-04	Package_TO_SOT_SMD:SOT-23	http://www.vishay.com/docs/85701/bas40v.pdf	C397601
D15	BAS40-04	Package_TO_SOT_SMD:SOT-23	http://www.vishay.com/docs/85701/bas40v.pdf	C397601
D16	BAS40-04	Package_TO_SOT_SMD:SOT-23	http://www.vishay.com/docs/85701/bas40v.pdf	C397601
D17	BAS40-04	Package_TO_SOT_SMD:SOT-23	http://www.vishay.com/docs/85701/bas40v.pdf	C397601
D19	BAS40-04	Package_TO_SOT_SMD:SOT-23	http://www.vishay.com/docs/85701/bas40v.pdf	C397601
D20	BAS40-04	Package_TO_SOT_SMD:SOT-23	http://www.vishay.com/docs/85701/bas40v.pdf	C397601
D21	BAS40-04	Package_TO_SOT_SMD:SOT-23	http://www.vishay.com/docs/85701/bas40v.pdf	C397601
D22	BAS40-04	Package_TO_SOT_SMD:SOT-23	http://www.vishay.com/docs/85701/bas40v.pdf	C397601
D23	BAS40-04	Package_TO_SOT_SMD:SOT-23	http://www.vishay.com/docs/85701/bas40v.pdf	C397601
D24	BAS40-04	Package_TO_SOT_SMD:SOT-23	http://www.vishay.com/docs/85701/bas40v.pdf	C397601
D25	BAS40-04	Package_TO_SOT_SMD:SOT-23	http://www.vishay.com/docs/85701/bas40v.pdf	C397601
D9	BAS40-04	Package_TO_SOT_SMD:SOT-23	http://www.vishay.com/docs/85701/bas40v.pdf	C397601
EXT_PWR1	Conn_01x02	Connector_JST:JST_XH_B2B-XH-A_1x02_P2.50mm_Vertical	~
LIPO1	Conn_01x02_Female	misc_footprints:BatteryHolder_Keystone_1042_1x18650	~
LIPO2	Conn_01x02_Female	Connector_Wire:SolderWirePad_1x02_P5.08mm_Drill1.5mm	~
PUMP0	Conn_01x02_Female	Connector_JST:JST_EH_B2B-EH-A_1x02_P2.50mm_Vertical	~
PUMP1	Conn_01x02_Female	Connector_JST:JST_EH_B2B-EH-A_1x02_P2.50mm_Vertical	~
PUMP2	Conn_01x02_Female	Connector_JST:JST_EH_B2B-EH-A_1x02_P2.50mm_Vertical	~
PUMP3	Conn_01x02_Female	Connector_JST:JST_EH_B2B-EH-A_1x02_P2.50mm_Vertical	~
PUMP4	Conn_01x02_Female	Connector_JST:JST_EH_B2B-EH-A_1x02_P2.50mm_Vertical	~
PUMP5	Conn_01x02_Female	Connector_JST:JST_EH_B2B-EH-A_1x02_P2.50mm_Vertical	~
PUMP6	Conn_01x02_Female	Connector_JST:JST_EH_B2B-EH-A_1x02_P2.50mm_Vertical	~
1WIRE1	Conn_01x03	Connector_JST:JST_EH_B3B-EH-A_1x03_P2.50mm_Vertical	~
S0	Conn_01x03_Male	Connector_JST:JST_EH_B3B-EH-A_1x03_P2.50mm_Vertical	~
S1	Conn_01x03_Male	Connector_JST:JST_EH_B3B-EH-A_1x03_P2.50mm_Vertical	~
S2	Conn_01x03_Male	Connector_JST:JST_EH_B3B-EH-A_1x03_P2.50mm_Vertical	~
S3	Conn_01x03_Male	Connector_JST:JST_EH_B3B-EH-A_1x03_P2.50mm_Vertical	~
S4	Conn_01x03_Male	Connector_JST:JST_EH_B3B-EH-A_1x03_P2.50mm_Vertical	~
S5	Conn_01x03_Male	Connector_JST:JST_EH_B3B-EH-A_1x03_P2.50mm_Vertical	~
S6	Conn_01x03_Male	Connector_JST:JST_EH_B3B-EH-A_1x03_P2.50mm_Vertical	~
CUSTOM1	Conn_01x04	Connector_JST:JST_EH_B4B-EH-A_1x04_P2.50mm_Vertical	~
DCDC1	Conn_01x04	Connector_PinSocket_2.54mm:PinSocket_1x04_P2.54mm_Vertical	~
Hall1	Conn_01x04	ESP32:SR04M-2PinHeader_1x04_P2.54mm_Vertical	~
SOLAR1	Conn_01x04	Connector_PinSocket_2.54mm:PinSocket_1x04_P2.54mm_Vertical	~
I2C1	Conn_01x04_Female	Connector_JST:JST_EH_B4B-EH-A_1x04_P2.50mm_Vertical	~
GPIO1	Conn_01x05_Female	Connector_JST:JST_EH_B5B-EH-A_1x05_P2.50mm_Vertical	~
U1	DS18B20	Package_TO_SOT_THT:TO-92_Inline	http://datasheets.maximintegrated.com/en/ds/DS18B20.pdf
U2	ds2438az+	misc_footprints:ds2438az&plus_
IC1	DW01	misc_footprints:SOT95P280X135-6N		C14213				ic	DW01
U5	ESP32-WROOM-32D	RF_Module:ESP32-WROOM-32	https://www.espressif.com/sites/default/files/documentation/esp32-wroom-32d_esp32-wroom-32u_datasheet_en.pdf	C529578
F1	Fuse	Fuse:Fuseholder_Cylinder-5x20mm_Stelvio-Kontek_PTF78_Horizontal_Open	~	C58066
D2	LED	LED_SMD:LED_0805_2012Metric_Pad1.15x1.40mm_HandSolder	~	C375452
D5	LED	LED_SMD:LED_0805_2012Metric_Pad1.15x1.40mm_HandSolder	~	C375452
D6	LED	LED_SMD:LED_0805_2012Metric_Pad1.15x1.40mm_HandSolder	~	C375452
D1	LED_Blue	LED_SMD:LED_0805_2012Metric_Pad1.15x1.40mm_HandSolder	~	C205441
D3	LED_Blue	LED_SMD:LED_0805_2012Metric_Pad1.15x1.40mm_HandSolder	~	C205441
D4	LED_Blue	LED_SMD:LED_0805_2012Metric_Pad1.15x1.40mm_HandSolder	~	C205441
D7	LED_Blue	LED_SMD:LED_0805_2012Metric_Pad1.15x1.40mm_HandSolder	~	C205441
Sensor1	LED_green	LED_SMD:LED_0805_2012Metric_Pad1.15x1.40mm_HandSolder	~	C205442
Pumps1	LED_red	LED_SMD:LED_0805_2012Metric_Pad1.15x1.40mm_HandSolder	~	C84256
U3	LP38690DT-3.3	ESP32:DPAK457P991X255-3N	IPC-7351B	C109045	Texas Instruments	M	2.55mm
Q1	N-channel 30V 5A	Package_TO_SOT_SMD:SOT-23_Handsoldering		C350314 / C344010
Q10	N-channel 30V 5A	Package_TO_SOT_SMD:SOT-23_Handsoldering		C350314 / C344010
Q11	N-channel 30V 5A	Package_TO_SOT_SMD:SOT-23_Handsoldering		C350314 / C344010
Q12	N-channel 30V 5A	Package_TO_SOT_SMD:SOT-23_Handsoldering		C350314 / C344010
Q2	N-channel 30V 5A	Package_TO_SOT_SMD:SOT-23_Handsoldering		C350314 / C344010
Q3	N-channel 30V 5A	Package_TO_SOT_SMD:SOT-23_Handsoldering		C350314 / C344010
Q4	N-channel 30V 5A	Package_TO_SOT_SMD:SOT-23_Handsoldering		C350314 / C344010
Q5	N-channel 30V 5A	Package_TO_SOT_SMD:SOT-23_Handsoldering		C350314 / C344010
Q6	N-channel 30V 5A	Package_TO_SOT_SMD:SOT-23_Handsoldering		C350314 / C344010
Q7	N-channel 30V 5A	Package_TO_SOT_SMD:SOT-23_Handsoldering		C350314 / C344010
Q8	N-channel 30V 5A	Package_TO_SOT_SMD:SOT-23_Handsoldering		C350314 / C344010
Q9	N-channel 30V 5A	Package_TO_SOT_SMD:SOT-23_Handsoldering		C350314
JP5	NC	Jumper:SolderJumper-2_P1.3mm_Bridged_Pad1.0x1.5mm	~
LED_SENS1	NC	Jumper:SolderJumper-2_P1.3mm_Bridged_Pad1.0x1.5mm	~
SOLAR_PWR1	NC	Jumper:SolderJumper-2_P1.3mm_Bridged_Pad1.0x1.5mm	~
Q_PWR1	P-channel 50v 4A	Package_TO_SOT_SMD:SOT-23_Handsoldering		C344010
Q_PWR2	P-channel 50v 4A	Package_TO_SOT_SMD:SOT-23_Handsoldering		C344010
Q_PWR3	P-channel 50v 4A	Package_TO_SOT_SMD:SOT-23_Handsoldering		C344010
EXT_PWR2	SolderJumper_2_Open	Jumper:SolderJumper-2_P1.3mm_Open_Pad1.0x1.5mm	~
JP2	SolderJumper_2_Open	Jumper:SolderJumper-2_P1.3mm_Open_Pad1.0x1.5mm	~
OCP1	SolderJumper_2_Open	Jumper:SolderJumper-2_P1.3mm_Open_Pad1.0x1.5mm	~
SW1	SW_Push	Button_Switch_SMD:SW_Push_1P1T_NO_CK_KMR2	~	C72443
SW2	SW_Push	Button_Switch_SMD:SW_Push_1P1T_NO_CK_KMR2	~	C72443
U4	SX1308	misc_footprints:SOT-23-6		C78162